## Sheet 1
Table 1
NEEDLES v2.4 - BOM
Parts | Qty | Description | Value | Package | MOUSER PART #
RESISTORS / CAPS
R27, R28 | 2 | RESISTOR, 1% | 51 Ohm | 0603 | 652-CR0603FX-51R0ELF
R13, R14 | 2 | RESISTOR, 1% | 1K | 0603 | 652-CR0603FX-1001ELF
R9, R12, R17, R18 | 4 | RESISTOR, 1% | 10K | 0603 | 652-CR0603FX-1002ELF OR 667-ERJ-3EKF1002V
R10, R11 | 2 | RESISTOR, 1% | 4.7K | 0603 | 652-CR0603FX-4701ELF
R15, R16, R19, R20, R21, R22, R23, R47, R48, R51, R52, R53, R54, R55, R56, R57, R58, R59, R60, R61, R62, R63, R68 | 23 | RESISTOR, 1% | 220 Ohm | 0603 | 652-CR0603FX-2200ELF
C2, C3 | 2 | CAPACITOR, ceramic | 22pf | 0603 | 81-GRM185C1H220JA01J or 80-C0603C220J5G7411
C1, C4, C5, C8, C9 | 5 | CAPACITOR, ceramic | 100n | 0603 | 81-GRM188R61C104KA1D
C6, C7 | 2 | CAPACITOR, electrolytic | 22u | PANASONIC C | 667-EEE-FP1E220AR
ICS / OTHER
L1 | 1 | Ferrite Bead |  | 0603 | 710-742792642
D2 | 1 | 1N5819HW diode | 1N5819HW | SOD123 | 621-1N5819HW-F
IC1, IC2, IC3 | 3 | MCP23017-E/SS I/O expander | MCP23017SS | SSOP28 | 579-MCP23017-E/SS
IC5 | 1 | LM1117-3.3V LDO Vreg | REG1117 | SOT223 | 926-LM1117MPX3.3NOPB
IC6 | 1 | CD4051 8-1 multiplexer | 4051PW | TSSOP16 | 595-CD4051BPWR
Y1 | 1 | 16MHz Crystal | 16MHz | CRYSTAL-SMD-5X3.2-4PAD | 815-ABM3B-16-B2
U1 | 1 | ATMega328p | ATMEGA328P | TQFP32-08 | 556-ATMEGA328P-AU
Q1, Q2 | 2 | 2n3906 Transistor | MMBT3906LT1G | MMBT3906LT1G | 863-MMBT3906LT1G
SWITCHES / BUTTONS
SW1 | 1 | Push-button, Yellow | Rest | C&K - Yellow | 611-D6R30F1LFS
SW2 | 1 | Push-button, Blue | Tie | C&K - Blue | 611-D6R60F1LFS
SW3 | 1 | Push-button, Green | Slide | C&K - Green | 611-D6R50F1LFS
SW4, SW5, SW6, SW7, SW8, SW9, SW10, SW11, SW12, SW13, SW14, SW15, SW16, SW17, SW18, SW19, SW20, SW21, SW24, SW25 | 20 | Push-button | 18 Keyboard 2 Octave | E-switch TL2201OAYA | 612-TL2201
SW Caps - Keyboard - 11 white / 7 Gray | 18 | Cap Round - 3.3mm shaft size | Keyboard caps | C&K | black 611-21125, white 611-F0202, gray 611-F0204
SW Caps - Octave - 2 red | 2 | Cap Rectangle - 3.3mm shaft size | octave | C&K | 611-F1203 (OR Selco PB 07/50/000)
S1, S2, S3, S7 | 5 | Tact Switch, 6mm | midi, legato, 3, 7, xtra | E-Switch - TL1105SPF160Q | 612-TL1105SP
Tact Switch Caps | 5 | Tact Caps 2.8mm shaft size | midi, legato, 3, 7, xtra |  | SELCO PB 10/51/000 - these are longer
S4 | 1 | Pushbutton - SPST - w/ LED | Shift | E-Switch - LP15S1WHTRED-N | 612-LP15S1WHTRED-N
S6 | 1 | Toggle switch, on-off-on | OSC-DEF-4T | C&K | 5mm actuator: 611-1103M2S3CQE2 12mm actuator: 611-1103M2S6CBE2 or NKK 633-M201303 (but needs round panel cutout)
LED
LED1, LED2, LED3, LED4, LED5, LED9 | 6 | LED 3mm, Red/Green, 3 terminals | Octave, arp |  | 604-WP115VEGW
LED8 | 1 | LED 3mm, 2 terminals | Legato |  | Red - 604-WP710A10ID, Green - 604-WP710A10GD
DISP1 | 1 | 7 Segment Display Green | Values |  | 755-LA-401MD OR 630-HDSP-F501
DISP2 | 1 | 7 Segment Display Red | Midi Channel |  | 755-LA-401VD OR 630-HDSP-F151
POTENTIOMETERS
R1, R2, R3, R4, R5, R6, R7, R8 | 8 | 10k linear pot, 25mm shaft with marker | 10K |  | Erthenvar , Thonk
VR1 | 1 | Slide Potentiometer | 10k |  | 652-PTA20432015CPB10
Slider cap | 1 | Slider Cap | optional |  | White - 633-AT4003B / Red - 633-AT4003C / Yellow - 633-AT434E
VARIOUS
J1, J3 | 2 | 2x3 Male Header 2.54mm | Power and ICSP | Amphenol/FCI | 649-67996-172HLF (this one is 2x36)
JP2 | 1 | 1x3 Male Header 2.54mm | MIDI |  | 649-77311-118-03LF (3 pin) 649-77311-118-24LF (24 pin)
Female Headers | 2 | 12x5 Female SMD Header | For displays |  | 517-9662102000ARPR
Servo cable | 1 | Female to Male | MIDI out —> Yarns MIDI In | Adafruit | 485-972
H1, H2, H3, H4, H5, H6, H7, H8, H9, H10 | 9 | Hex Stand Off 12mm x 5mm |  | Harwin | 4-40: 855-R44-1001202 M2.5: 855-R25-1001202
Screws for Stand offs | 18 | Flat Head screws |  | Mcmaster | 4-40: https://www.mcmaster.com/#96640A054 M2.5: https://www.mcmaster.com/91698a242